## Genelec 8010 Nr 1
Calculation of the STI Stimulus equalization error
Loudspeaker | Genelec 8010 Nr 1 |  |  |  |  | Stimulus | Stimulus Genelec Nr 1 step 3 -1.8 dB 2016-08-16.wav | Date | 2016-08-16
[6 empty] | Path | C:\Data\Akustik_Audio_Hifi\9 DIRAC\_Aktuelle Stimuli
FreqResponse IR or replacement IR |  | Stimulus |  | STI Male | Total
Magnitude pink [dB] |  | Magnitude [dB] |  |  |  | FreqResp IR
| Fostex Nr 1 FreeField 4.5m |  | Fostex Nr 1 FreeField 4.5m |  |  | Path | C:\Data\Akustik_Audio_Hifi\9 DIRAC\Stim dev 8010 Nr 1 60268-16\Validierungsversuche 2016-08-16
Frequency [Hz] | Ch.1 Avg | Frequency [Hz] | Ch.1 Avg
100 | -1.81 | 100 | 0 | 10 | -11.81
125 | -0.79 | 125 | -1.13 | 10 | -11.92
160 | -0.28 | 160 | -1.41 | 10 | -11.69
200 | -0.04 | 200 | -1.4 | 10 | -11.44
250 | 0 | 250 | -1.4 | 10 | -11.4
315 | -0.27 | 315 | -1.14 | 10 | -11.41
400 | -0.72 | 400 | -2.75 | 8 | -11.47
500 | -1.18 | 500 | -4.32 | 6 | -11.5
630 | -1.41 | 630 | -6.18 | 4 | -11.59
800 | -2 | 800 | -7.48 | 2 | -11.48
1000 | -2.02 | 1000 | -9.26 | 0 | -11.28
1250 | -1.54 | 1250 | -11.82 | -2 | -11.36
1600 | -0.61 | 1600 | -14.94 | -4 | -11.55
2000 | -0.26 | 2000 | -17.39 | -6 | -11.65
2500 | -0.8 | 2500 | -18.71 | -8 | -11.51
3150 | -0.8 | 3150 | -20.42 | -10 | -11.22
4000 | -0.78 | 4000 | -22.9 | -12 | -11.68
5000 | -1.87 | 5000 | -23.27 | -14 | -11.14 |  |  |  |  | Check
6300 | -1.77 | 6300 | -25.4 | -16 | -11.17 |  |  |  |  | 2016-09-21
8000 | -1.66 | 8000 | -27.64 | -18 | -11.3
10000 | -1.56 | 10000 | -29.93 | -20 | -11.49
2016-09-26 08:12 |  | 2016-09-26 08:13

## Genelec 8010 Nr2
Calculation of the STI Stimulus equalization error
The effective frequency response gets measured by running the stimulus, measuring the result using SKIP DECONVOLUTION and putting the result in relation to the ISO 60268-16 male spectra; using DIRAC's PROPERTIES dialog with reference on a male spectra (in 1/3 octave steps). The standard wise measured (with 60 dB of Pink MLS) frequency response is displayed in red; The effective frequency response (as active whren running the stimulus) is displayed in blue. The consistence of both is a strong indicator on the speakers (Non-) linearity. Signal level in the chart below is not calibrated; it is adjusted to optical favor (use violett offset field). All measurements in Free Field or Anechoic Chamber.
Loudspeaker | Genelec 8010 Nr 2 |  |  |  | Date | 2016-08-16
FreqResp IR
Path | C:\Data\Akustik_Audio_Hifi\9 DIRAC\Stim dev 8010 Nr 2 60268-16\Validierungsversuche 2016-08-17
Stimulus | Stimulus Genelec Nr 2 step 3 -2.31 dB 2016-08-16.wav
Path | C:\Data\Akustik_Audio_Hifi\9 DIRAC\_Aktuelle Stimuli
FreqResponse of IR or replacement IR |  | Stimulus spectra |  | STI Male | Calculated Freq Resp error |  | Effective Freqency Response after calibration |  | Effective FR after cal
Measured with Pink MLS @ 60 dBA |  | Stimulus for 60 dBA |  | ISO | Assuming linear speaker |  | Measured with Stimulus
Magnitude pink [dB] |  | Magnitude [dB] |  |  |  |  | Leq [dB]
| Fostex Nr 1 FreeField 4.5m |  | Fostex Nr 1 FreeField 4.5m |  |  |  |  | xxx | Offset | -66.5
Frequency [Hz] | Ch.1 Avg | Frequency [Hz] | Ch.1 Stimulus Genelec Nr 2 step 3 -2.31 dB 2016-08-16 |  |  |  | Frequency [Hz] | Ch.1 Avg
100 | -1.91 | 100 | 0 | 10 | -11.91 |  | 100 | 54.53 | -11.97
125 | -0.82 | 125 | -1.14 | 10 | -11.96 |  | 125 | 54.62 | -11.88
160 | -0.21 | 160 | -1.59 | 10 | -11.8 |  | 160 | 54.6 | -11.9
200 | 0 | 200 | -1.66 | 10 | -11.66 |  | 200 | 54.63 | -11.87
250 | -0.04 | 250 | -1.7 | 10 | -11.74 |  | 250 | 54.66 | -11.84
315 | -0.38 | 315 | -1.44 | 10 | -11.82 |  | 315 | 54.57 | -11.93
400 | -0.82 | 400 | -3.14 | 8 | -11.96 |  | 400 | 54.67 | -11.83
500 | -1.27 | 500 | -4.66 | 6 | -11.93 |  | 500 | 54.59 | -11.91
630 | -1.49 | 630 | -6.58 | 4 | -12.07 |  | 630 | 54.65 | -11.85
800 | -2.08 | 800 | -7.85 | 2 | -11.93 |  | 800 | 54.64 | -11.86
1000 | -2.05 | 1000 | -9.71 | 0 | -11.76 |  | 1000 | 54.64 | -11.86
1250 | -1.46 | 1250 | -12.39 | -2 | -11.85 |  | 1250 | 54.64 | -11.86
1600 | -0.57 | 1600 | -15.49 | -4 | -12.06 |  | 1600 | 54.68 | -11.82
2000 | -0.14 | 2000 | -18.03 | -6 | -12.17 |  | 2000 | 54.68 | -11.82
2500 | -0.52 | 2500 | -19.42 | -8 | -11.94 |  | 2500 | 54.63 | -11.87
3150 | -0.77 | 3150 | -21.27 | -10 | -12.04 |  | 3150 | 54.66 | -11.84 | Below: Frequency response at periodic retesting (a month later - different weather)
4000 | -1.05 | 4000 | -23.33 | -12 | -12.38 |  | 4000 | 54.72 | -11.78
5000 | -2.37 | 5000 | -23.55 | -14 | -11.92 |  | 5000 | 54.62 | -11.88
6300 | -2.33 | 6300 | -25.57 | -16 | -11.9 |  | 6300 | 54.7 | -11.8
8000 | -2.06 | 8000 | -28.18 | -18 | -12.24 |  | 8000 | 54.7 | -11.8
10000 | -1.99 | 10000 | -30.38 | -20 | -12.37 |  | 10000 | 54.68 | -11.82
2016-09-26 09:26 |  | 2016-09-26 09:24 |  |  |  |  | 2016-09-27 07:53

## Fostex 6301B Nr 1
Calculation of the STI Stimulus equalization error
Loudspeaker |  |  |  | Stimulus | Date
Path
FreqResponse IR or replacement IR | Stimulus | STI Male | Total
FreqResp IR
Path
|  | 10 | -10
|  | 10 | -10
|  | 10 | -10
|  | 10 | -10
|  | 10 | -10
|  | 10 | -10
|  | 8 | -8
|  | 6 | -6
|  | 4 | -4
|  | 2 | -2
|  | 0 | 0
|  | -2 | 2
|  | -4 | 4
|  | -6 | 6
|  | -8 | 8
|  | -10 | 10
|  | -12 | 12
|  | -14 | 14
|  | -16 | 16
|  | -18 | 18
|  | -20 | 20

## Fostex 6301B Nr 2
Calculation of the STI Stimulus equalization error
Loudspeaker | Fostex 6301 B Nr 2 |  |  |  |  | Stimulus | Stim Fostex Nr 2 step 4 n_in_t -1 dB.wav | Date
[6 empty] | Path | C:\Data\Akustik_Audio_Hifi\9 DIRAC\_Aktuelle Stimuli
FreqResponse IR or replacement IR |  | Stimulus |  | STI Male | Total
Magnitude [dB] |  | Magnitude pink [dB] |  |  |  | FreqResp IR
| Fostex Nr 1 FreeField 4.5m |  | Fostex Nr 1 FreeField 4.5m |  |  | Path
Frequency [Hz] | Ch.1 Avg | Frequency [Hz] | Ch.1 Avg
100 | -34.55 | 100 | 0 | 10 | -44.55
125 | -30.61 | 125 | -4.04 | 10 | -44.65
160 | -27.75 | 160 | -6.78 | 10 | -44.53
200 | -26.24 | 200 | -8.15 | 10 | -44.39
250 | -25.75 | 250 | -8.61 | 10 | -44.36
315 | -25.75 | 315 | -8.72 | 10 | -44.47
400 | -25.6 | 400 | -10.94 | 8 | -44.54
500 | -25.54 | 500 | -13.17 | 6 | -44.71
630 | -24.48 | 630 | -16.16 | 4 | -44.64
800 | -22.14 | 800 | -20.3 | 2 | -44.44
1000 | -20.65 | 1000 | -23.89 | 0 | -44.54
1250 | -18.7 | 1250 | -27.75 | -2 | -44.45
1600 | -15.71 | 1600 | -32.46 | -4 | -44.17
2000 | -13.53 | 2000 | -36.98 | -6 | -44.51
2500 | -11.3 | 2500 | -41.23 | -8 | -44.53
3150 | -12.02 | 3150 | -42.4 | -10 | -44.42
4000 | -14.19 | 4000 | -42.35 | -12 | -44.54
5000 | -11.84 | 5000 | -46.05 | -14 | -43.89
6300 | -5.28 | 6300 | -54.14 | -16 | -43.42
8000 | -1.29 | 8000 | -61.29 | -18 | -44.58
10000 | 0 | 10000 | -63.46 | -20 | -43.46
2016-09-26 08:06 |  | 2016-09-26 07:43