## Process
Iterative SFD Shape Table Tuning for Precise Stimulus Generation
Process
Measure frequency reponse with Pink MLS or Sinus log sweep. Select a signal level as high as possible without getting into distortions (typ 60 - 80 dBA). 1 m distance; check by EDIT - ROTATE
Make several measurements at different levels using 3 dB steps; check IR quality (spikes etc). Use the included template for linearity visualization
Store all IR as frequency reponse of the loudspeaker. Discribe precisly the test setup in the name and include date.
Decide with IR / signal level(s) you want to use. Likely you will want to make more than one stimulus to chck the different Irs. Use for each IR a new template
Use Properties dialog to determine the frequency response of the loudspeaker and enter it into the TAB "FR of Speaker". Setup must be 25 Hz - 20 kHz and 1/3 octave
Use LEQ view with 1/3 octave resolution; then apply PROJECT -> COPY TABLE. Set the cursor in the Excel TAB "FR of Speaker" into the yellow field; then press CONTROL-V.
Open IR and SFD, check the option for FR correction. Put Excel fields " A5 - B37" of TAB "SFD Step" into the shape table. Deactivate both BWL settings. Mostly 1/12 octave smooting is a good setting,
but not with speakers with sharp dips - take then rougher smoothing. Exectute SFD and check result to look reasonable.
Store SFD result as "xxxxx output SFD 1"
Open "xxxxx output SFD 1" and generate stimulus: Use PROCESS - > CONVOLE / when the explorer windo opens select a Pink MLSxx file (XX 0s mostly 18 or 19 for 5 or 10 seconds).
Normalize, store stimulus.
Open stimulus and use Properties dialog to copy LEQ result into TAB "1. SFD correction". Do this by PROJECT -> COPY TABLE, then in the Excel TAB "Helper table" copy into the first block; cursor on yellow field.
Take result window and use Properties dialog to copy LEQ result into TAB "SFD steps": Do this by PROJECT -> COPY TABLE, then in the Excel TAB "Helper table" copy into the first block; cursor on yellow field.
Check residual frequency response error. This was the first pass; for iterations see the manual to this template.
Iterations
Principally the same steps get done as before; just the results go into the Excel sheet into the free fields from left to right. Ithe improved SFD shape table data you get also from left to right.
Do not change any of the SFD parameters during the iterations - except the shape table data.
Copyright by Alastair Gurtner 2016
All Right reserved
May freely be used/copied by Brüel & Kjaer DIRAC users.

## SFD Steps
Stimulus improvement Iterations | [8 empty] | Cut low-end |  |  |  | High end side band management | [5 empty] | <My Speaker name date>
IR: |  | <My Speaker name date> |  |  | Path: |  | Average |  | given by the standard |  |  |  | These fields are for stimulus generation based on calculation | [5 empty] | These fields are for measurement in the anechoic chamber
Freqency | STI Male | Loudspeaker Frequency Reponse | Stimulus measured in DIRAC | Resulting Error 1 | Hz | 2. Shape table data input | Stimulus measured in DIRAC | Resulting Error 2: Error of Stimulus V1 | Hz | 3. Shape table data input | Stimulus measured in DIRAC | Resulting Error 3 | Hz | 4. Shape table data input | Stimulus measured in DIRAC | Resulting Error 4 | Hz | 5. Shape table data input | Result measured in the anechoic chamber | Resulting Error | Hz | 6. Shape table data input | Result measured in the anechoic chamber | Final Resulting Error | 1/3 octave STI male target value
|  | -59.78 | Offsets | 0 |  | Offset of this block |  | 0 |  | Offset of this block |  | 0 |  | Offset of this block |  | 0 |  | Offset of this block |  | 0 |  | Offset of this block |  | 0
25 | 0 | -59.78 | -59.78 | -119.56 | 25 | 0 | 0 | -59.78 | 25 | 0 | 0 | -59.78 | 25 | 0 | 0 | -59.78 | 25 | 0 | 0 | 0 | 25 | 0 | 0 | 0
32 | -10 | -59.78 | -59.78 | -109.56 | 32 | -10 | 0 | -49.78 | 32 | -10 | 0 | -49.78 | 32 | -10 | 0 | -49.78 | 32 | -10 | 0 | 10 | 32 | -10 | 0 | 10
40 | -30 | -59.78 | -59.78 | -89.56 | 40 | -30 | 0 | -29.78 | 40 | -30 | 0 | -29.78 | 40 | -30 | 0 | -29.78 | 40 | -30 | 0 | 30 | 40 | -30 | 0 | 30
50 | -20 | -59.78 | -59.78 | -99.56 | 50 | -20 | 0 | -39.78 | 50 | -20 | 0 | -39.78 | 50 | -20 | 0 | -39.78 | 50 | -20 | 0 | 20 | 50 | -20 | 0 | 20
56 | -20 | -59.78 | -59.78 | -99.56 | 56 | -20 | 0 | -39.78 | 56 | -20 | 0 | -39.78 | 56 | -20 | 0 | -39.78 | 56 | -20 | 0 | 20 | 56 | -20 | 0 | 20
63 | -20 | -59.78 | -59.78 | -99.56 | 63 | -20 | 0 | -39.78 | 63 | -20 | 0 | -39.78 | 63 | -20 | 0 | -39.78 | 63 | -20 | 0 | 20 | 63 | -20 | 0 | 20
71 | -10 | -59.78 | -59.78 | -109.56 | 70 | -10 | 0 | -49.78 | 70 | -10 | 0 | -49.78 | 70 | -10 | 0 | -49.78 | 70 | -10 | 0 | 10 | 70 | -10 | 0 | 10
79 | 0 | -59.78 | -59.78 | -119.56 | 80 | 0 | 0 | -59.78 | 80 | 0 | 0 | -59.78 | 80 | 0 | 0 | -59.78 | 80 | 0 | 0 | 0 | 80 | 0 | 0 | 0
88.4 | 10 | -59.78 | -59.78 | -129.56 | 88.4 | 10 | 0 | -69.78 | 88.4 | 10 | 0 | -69.78 | 88.4 | 10 | 0 | -69.78 | 88.4 | 10 | 0 | -10 | 88.4 | 10 | 0 | -10
100 | 10 | -59.78 | -59.78 | -129.56 | 100 | 139.56 | 0 | -69.78 | 100 | 209.34 | 0 | -69.78 | 100 | 279.12 | 0 | -69.78 | 100 | 348.9 | 0 | -10 | 100 | 358.9 | 0 | -10 | 58.4
125 | 10 | -59.78 | -59.78 | -129.56 | 125 | 139.56 | 0 | -69.78 | 125 | 209.34 | 0 | -69.78 | 125 | 279.12 | 0 | -69.78 | 125 | 348.9 | 0 | -10 | 125 | 358.9 | 0 | -10 | 58.4
160 | 10 | -59.78 | -59.78 | -129.56 | 160 | 139.56 | 0 | -69.78 | 160 | 209.34 | 0 | -69.78 | 160 | 279.12 | 0 | -69.78 | 160 | 348.9 | 0 | -10 | 160 | 358.9 | 0 | -10 | 58.4
200 | 10 | -59.78 | -59.78 | -129.56 | 200 | 139.56 | 0 | -69.78 | 200 | 209.34 | 0 | -69.78 | 200 | 279.12 | 0 | -69.78 | 200 | 348.9 | 0 | -10 | 200 | 358.9 | 0 | -10 | 58.4
250 | 10 | -59.78 | -59.78 | -129.56 | 250 | 139.56 | 0 | -69.78 | 250 | 209.34 | 0 | -69.78 | 250 | 279.12 | 0 | -69.78 | 250 | 348.9 | 0 | -10 | 250 | 358.9 | 0 | -10 | 58.4
315 | 10 | -59.78 | -59.78 | -129.56 | 315 | 139.56 | 0 | -69.78 | 315 | 209.34 | 0 | -69.78 | 315 | 279.12 | 0 | -69.78 | 315 | 348.9 | 0 | -10 | 315 | 358.9 | 0 | -10 | 58.4
400 | 8 | -59.78 | -59.78 | -127.56 | 400 | 135.56 | 0 | -67.78 | 400 | 203.34 | 0 | -67.78 | 400 | 271.12 | 0 | -67.78 | 400 | 338.9 | 0 | -8 | 400 | 346.9 | 0 | -8 | 56.4
500 | 6 | -59.78 | -59.78 | -125.56 | 500 | 131.56 | 0 | -65.78 | 500 | 197.34 | 0 | -65.78 | 500 | 263.12 | 0 | -65.78 | 500 | 328.9 | 0 | -6 | 500 | 334.9 | 0 | -6 | 54.4
630 | 4 | -59.78 | -59.78 | -123.56 | 630 | 127.56 | 0 | -63.78 | 630 | 191.34 | 0 | -63.78 | 630 | 255.12 | 0 | -63.78 | 630 | 318.9 | 0 | -4 | 630 | 322.9 | 0 | -4 | 52.4
800 | 2 | -59.78 | -59.78 | -121.56 | 800 | 123.56 | 0 | -61.78 | 800 | 185.34 | 0 | -61.78 | 800 | 247.12 | 0 | -61.78 | 800 | 308.9 | 0 | -2 | 800 | 310.9 | 0 | -2 | 50.4
1000 | 0 | -59.78 | -59.78 | -119.56 | 1000 | 119.56 | 0 | -59.78 | 1000 | 179.34 | 0 | -59.78 | 1000 | 239.12 | 0 | -59.78 | 1000 | 298.9 | 0 | 0 | 1000 | 298.9 | 0 | 0 | 48.4
1250 | -2 | -59.78 | -59.78 | -117.56 | 1250 | 115.56 | 0 | -57.78 | 1250 | 173.34 | 0 | -57.78 | 1250 | 231.12 | 0 | -57.78 | 1250 | 288.9 | 0 | 2 | 1250 | 286.9 | 0 | 2 | 46.4
1600 | -4 | -59.78 | -59.78 | -115.56 | 1600 | 111.56 | 0 | -55.78 | 1600 | 167.34 | 0 | -55.78 | 1600 | 223.12 | 0 | -55.78 | 1600 | 278.9 | 0 | 4 | 1600 | 274.9 | 0 | 4 | 44.4
2000 | -6 | -59.78 | -59.78 | -113.56 | 2000 | 107.56 | 0 | -53.78 | 2000 | 161.34 | 0 | -53.78 | 2000 | 215.12 | 0 | -53.78 | 2000 | 268.9 | 0 | 6 | 2000 | 262.9 | 0 | 6 | 42.4
2500 | -8 | -59.78 | -59.78 | -111.56 | 2500 | 103.56 | 0 | -51.78 | 2500 | 155.34 | 0 | -51.78 | 2500 | 207.12 | 0 | -51.78 | 2500 | 258.9 | 0 | 8 | 2500 | 250.9 | 0 | 8 | 40.4
3150 | -10 | -59.78 | -59.78 | -109.56 | 3150 | 99.56 | 0 | -49.78 | 3150 | 149.34 | 0 | -49.78 | 3150 | 199.12 | 0 | -49.78 | 3150 | 248.9 | 0 | 10 | 3150 | 238.9 | 0 | 10 | 38.4
4000 | -12 | -59.78 | -59.78 | -107.56 | 4000 | 95.56 | 0 | -47.78 | 4000 | 143.34 | 0 | -47.78 | 4000 | 191.12 | 0 | -47.78 | 4000 | 238.9 | 0 | 12 | 4000 | 226.9 | 0 | 12 | 36.4
5000 | -14 | -59.78 | -59.78 | -105.56 | 5000 | 91.56 | 0 | -45.78 | 5000 | 137.34 | 0 | -45.78 | 5000 | 183.12 | 0 | -45.78 | 5000 | 228.9 | 0 | 14 | 5000 | 214.9 | 0 | 14 | 34.4
6300 | -16 | -59.78 | -59.78 | -103.56 | 6300 | 87.56 | 0 | -43.78 | 6300 | 131.34 | 0 | -43.78 | 6300 | 175.12 | 0 | -43.78 | 6300 | 218.9 | 0 | 16 | 6300 | 202.9 | 0 | 16 | 32.4
8000 | -18 | -59.78 | -59.78 | -101.56 | 8000 | 83.56 | 0 | -41.78 | 8000 | 125.34 | 0 | -41.78 | 8000 | 167.12 | 0 | -41.78 | 8000 | 208.9 | 0 | 18 | 8000 | 190.9 | 0 | 18 | 30.4
10000 | -20 | -59.78 | -59.78 | -99.56 | 10000 | 79.56 | 0 | -39.78 | 10000 | 119.34 | 0 | -39.78 | 10000 | 159.12 | 0 | -39.78 | 10000 | 198.9 | 0 | 20 | 10000 | 178.9 | 0 | 20 | 28.4
12500 | -20 | -59.78 | -59.78 | -99.56 | 12500 | 79.56 | 0 | -39.78 | 12500 | 119.34 | 0 | -39.78 | 12500 | 159.12 | 0 | -39.78 | 12500 | 198.9 | 0 | 20 | 12500 | 178.9 | 0 | 20
16000 | -20 | -59.78 | -59.78 | -99.56 | 16000 | 79.56 | 0 | -39.78 | 16000 | 119.34 | 0 | -39.78 | 16000 | 159.12 | 0 | -39.78 | 16000 | 198.9 | 0 | 20 | 16000 | 178.9 | 0 | 20
20000 | -20 | -59.78 | -59.78 | -99.56 | 20000 | 79.56 | 0 | -39.78 | 20000 | 119.34 | 0 | -39.78 | 20000 | 159.12 | 0 | -39.78 |  | 198.9 | 0 | 20 |  |  | 0 | 20
.
Note on C4: Set for 0 dB at 1 kHz (field C24)

## Graph overall
Overall view of first Iteration step

## Graph Error Development
Error Development of Iterations

## Helper table
Initial Stimulus after FR | 2. Stimulus with | 3. Stimulus with | 4. Stimulus with | 5. Stimulus with | 6. Stimulus with | For extensions | For extensions
measurement applying | udated Shape | udated Shape | udated Shape | udated Shape | udated Shape
Vertegaal STI male shape table | Table | Table | Table | Table | Table

## FR of speaker
Initial Frequency Response of loudspeaker | <My Speaker name date>

## Raster
Detailed frequency steps for the 88 Hz knee range
Index R40 | Index log(f) | 1/3 Octav | 1/6 Octav | Mix**
50.1 | 50.1 |  | 50 | 50
53.1 | 53.1
56.2 | 56.2 |  | 56 | 56
59.6 | 59.6
63.1 | 63.1 |  | 63 | 63
66.8 | 66.8
70.8 | 70.8 |  | 71 | 71
75 | 75
79.4 | 79.4 |  | 79 | 79
84.1 | 84.1 |  |  | 84.1
89.1 | 89.1 |  | 89 | 89
94.4 | 94.4
100 | 100 |  | 100 | 100
** = Planned, not yet implemented